## Sheet1
Item | Cost/Unit | Units | Cost | Source
3D printed items* | 14.2385 | 1 | 14.2385 | https://www.makeshaper.com/product/blue-pla-2-85-mm-filament/
PCB | 1 | 1 | 1 | https://www.ebay.com/itm/DIY-Single-PCB-Circuit-Kit-Board-Glass-Fiber-One-Side-Copper-Clad-70x100x1-5mm-/142234873243
Arduino Nano | 22 | 1 | 22 | https://store.arduino.cc/usa/arduino-nano
9V Battery | 2.38 | 1 | 2.38 | https://www.mouser.com/ProductDetail/Panasonic-Battery/6LF22XWA-B12?qs=sGAEpiMZZMvWbzBWipm%252bdZBVH%2feJfVu%252bljl1FhsqjgFM56PuNCpZHg==
Light Pipe LPCR012CTP | 0.53 | 2 | 1.06 | https://www.amazon.com/gp/product/B01N5DIWD6/ref=oh_aui_detailpage_o01_s00?ie=UTF8&psc=1
Push Button SKRPABE010 | 0.36 | 2 | 0.72 | https://www.mouser.com/ProductDetail/ALPS/SKRPABE010?qs=m0BA540hBPe1GpcSf%2FZ5Yw==
SMT Cool White 5050 LED | 0.495 | 1 | 0.495 | https://www.adafruit.com/product/682
SMT RGB 5050 LED | 0.495 | 1 | 0.495 | https://www.adafruit.com/product/619
Toggle Switch RRA22H3FBRNN | 1.28 | 1 | 1.28 | https://www.digikey.com/products/en?mpart=RRA22H3FBRNN&v=85
Voltage Regulator LM7805 TO92 | 1.5 | 1 | 1.5 | https://www.adafruit.com/product/2236
Zener Diode 1n5221 | 0.19 | 1 | 0.19 | https://www.mouser.com/ProductDetail/Vishay-Semiconductors/1N5221B-TAP?qs=sGAEpiMZZMtQ8nqTKtFS%2fBa19JiZaQbK5qWuArezbwk=
SMT Resistor | 0.11 | 7 | 0.77 | https://www.mouser.com/ProductDetail/Yageo/RC0805JR-070RL?qs=3ldFlDWnkKyEhdaPjQHEFA==
SMT Capacitor | 0.13 | 3 | 0.39 | https://www.digikey.com/product-detail/en/murata-electronics-north-america/GRM2165C1H101JA01D/490-1615-1-ND/587513
Uncountable hours of Matt Brown's time | priceless
TOTAL |  |  | 46.5185
*3D printed items calculations:
Piece | Volume (cm^3) | Density of PLA (g/cm^3)** | Cost of PLA ($USD/kg)*** | Total Cost ($USD)
Case Top | 338.68
Case Bottom | 197.16
Plungers (2) | 4.48
Flaps (2) | 0.7
Plunger track | 1.4
TOTAL | 542.42 | 1.25 | 21 | 14.2385
**https://www.fabbaloo.com/blog/2015/9/27/is-it-filament-weight-or-length
***https://www.makeshaper.com/product/blue-pla-2-85-mm-filament/